## Integration
34 | 1조-1
Sample Name: |  | 1조-1 |  |  | Injection Volume: |  | 10
Vial Number: |  | RD1 |  |  | Channel: |  | RI_1
Sample Type: |  | unknown |  |  | Wavelength: |  | n.a.
Control Program: |  | H column(70min) |  |  | Bandwidth: |  | n.a.
Quantif. Method: |  | H column |  |  | Dilution Factor: |  | 1
Recording Time: |  | 2016-10-08 04:23 |  |  | Sample Weight: |  | 1
Run Time (min): |  | 70 |  |  | Sample Amount: |  | 1
No. | Ret.Time | Peak Name | Height | Area | Rel.Area | Amount | Type
| min |  | μRIU | μRIU*min | % | mg/L
1 | 10.714 | Glucose | 55.1299 | 15.06 | 28.8168 | 5160.2648 | M *
2 | 11.4982 | Xylose | 80.592 | 23.0609 | 44.1262 | 8312.9861 | M *
3 | 12.0763 | n.a. | 3.7706 | 1.1552 | 2.2104 | n.a. | M *
4 | 12.6163 | Arabinose | 3.3125 | 1.1642 | 2.2276 | 407.7031 | M *
5 | 16.8522 | Formic acid | 0.71575 | 0.20445 | 0.3912 | 202.0365 | M *
6 | 18.4552 | Acetic acid | 10.4539 | 4.0424 | 7.7349 | 3071.2009 | Mb*
7 | 20.1233 | Levulinic acid | 0.82112 | 0.36108 | 0.69092 | 179.265 | bM *
8 | 41.7392 | 5-HMF | 1.1505 | 1.0794 | 2.0654 | 299.2982 | BMB*
9 | 63.8483 | Furfural | 4.3576 | 6.1336 | 11.7364 | 2043.3466 | BMB
Total: |  |  | 160.3039 | 52.2612 | 100 | 19676.1013