## Integration
35 | 2조-1
Sample Name: |  | 2조-1 |  |  | Injection Volume: |  | 10
Vial Number: |  | RD2 |  |  | Channel: |  | RI_1
Sample Type: |  | unknown |  |  | Wavelength: |  | n.a.
Control Program: |  | H column(70min) |  |  | Bandwidth: |  | n.a.
Quantif. Method: |  | H column |  |  | Dilution Factor: |  | 1
Recording Time: |  | 2016-10-08 05:34 |  |  | Sample Weight: |  | 1
Run Time (min): |  | 70.0002 |  |  | Sample Amount: |  | 1
No. | Ret.Time | Peak Name | Height | Area | Rel.Area | Amount | Type
| min |  | μRIU | μRIU*min | % | mg/L
1 | 10.714 | Glucose | 32.1508 | 8.7703 | 23.4755 | 3005.1303 | M *
2 | 11.4563 | Xylose | 70.8645 | 21.2649 | 56.9195 | 7665.5557 | M *
3 | 12.0845 | n.a. | 1.1892 | 0.33452 | 0.89539 | n.a. | M *
4 | 12.622 | Arabinose | 5.1883 | 1.7327 | 4.6378 | 606.7846 | M *
5 | 16.9118 | Formic acid | 0.76887 | 0.31042 | 0.83089 | 306.7585 | Mb*
6 | 18.4595 | Acetic acid | 2.9189 | 1.1383 | 3.047 | 864.8509 | bMb*
7 | 20.1222 | Levulinic acid | 1.5731 | 0.6924 | 1.8533 | 343.7511 | bM *
8 | 41.6368 | 5-HMF | 1.0696 | 0.98128 | 2.6266 | 272.0857 | BMB*
9 | 63.9845 | Furfural | 1.5396 | 2.1347 | 5.714 | 711.1644 | BMB*
Total: |  |  | 117.2629 | 37.3596 | 100 | 13776.0812