## Integration
36 | 3조-1
Sample Name: |  | 3조-1 |  |  | Injection Volume: |  | 10
Vial Number: |  | RD3 |  |  | Channel: |  | RI_1
Sample Type: |  | unknown |  |  | Wavelength: |  | n.a.
Control Program: |  | H column(70min) |  |  | Bandwidth: |  | n.a.
Quantif. Method: |  | H column |  |  | Dilution Factor: |  | 1
Recording Time: |  | 2016-10-08 06:45 |  |  | Sample Weight: |  | 1
Run Time (min): |  | 70 |  |  | Sample Amount: |  | 1
No. | Ret.Time | Peak Name | Height | Area | Rel.Area | Amount | Type
| min |  | μRIU | μRIU*min | % | mg/L
1 | 10.7057 | Glucose | 13.8185 | 4.0658 | 11.6495 | 1393.1447 | M *
2 | 11.4957 | Xylose | 78.4781 | 22.7541 | 65.1959 | 8202.4083 | M *
3 | 12.6157 | Arabinose | 7.3759 | 2.4574 | 7.041 | 860.5857 | M *
4 | 18.4567 | Acetic acid | 6.6029 | 2.6548 | 7.6066 | 2016.9865 | Mb*
5 | 20.112 | Levulinic acid | 0.0885 | 0.034552 | 0.099 | 17.154 | bMB*
6 | 41.6537 | 5-HMF | 0.23312 | 0.24674 | 0.70696 | 68.4138 | BMB*
7 | 63.9432 | Furfural | 1.9119 | 2.6878 | 7.701 | 895.4007 | BMB
Total: |  |  | 108.5089 | 34.9012 | 100 | 13454.0938