## Integration
37 | 4-1
Sample Name: |  | 4-1 |  |  | Injection Volume: |  | 10
Vial Number: |  | RD4 |  |  | Channel: |  | RI_1
Sample Type: |  | unknown |  |  | Wavelength: |  | n.a.
Control Program: |  | H column(70min) |  |  | Bandwidth: |  | n.a.
Quantif. Method: |  | H column |  |  | Dilution Factor: |  | 1
Recording Time: |  | 2016-10-08 07:57 |  |  | Sample Weight: |  | 1
Run Time (min): |  | 70 |  |  | Sample Amount: |  | 1
No. | Ret.Time | Peak Name | Height | Area | Rel.Area | Amount | Type
| min |  | μRIU | μRIU*min | % | mg/L
1 | 10.7127 | Glucose | 25.7009 | 7.0415 | 20.2288 | 2412.7531 | M *
2 | 11.4957 | Xylose | 11.1189 | 3.7657 | 10.818 | 1357.4473 | M *
3 | 12.0495 | n.a. | 1.6604 | 0.57135 | 1.6414 | n.a. | M *
4 | 12.5942 | Arabinose | 1.142 | 0.47711 | 1.3706 | 167.0859 | M *
5 | 16.9413 | Formic acid | 2.8444 | 1.1755 | 3.3768 | 1161.5913 | Mb*
6 | 18.456 | Acetic acid | 10.5756 | 4.0464 | 11.6246 | 3074.2954 | bM
7 | 20.118 | Levulinic acid | 7.1359 | 3.1447 | 9.0342 | 1561.2482 | MB
8 | 41.7257 | 5-HMF | 1.2826 | 1.2681 | 3.6429 | 351.608 | BMB
9 | 63.6783 | Furfural | 9.5245 | 13.3189 | 38.2626 | 4437.079 | BMB
Total: |  |  | 70.9851 | 34.8093 | 100 | 14523.1082