## Integration
39 | 4-3
Sample Name: |  | 4-3 |  |  | Injection Volume: |  | 10
Vial Number: |  | RD6 |  |  | Channel: |  | RI_1
Sample Type: |  | unknown |  |  | Wavelength: |  | n.a.
Control Program: |  | H column(70min) |  |  | Bandwidth: |  | n.a.
Quantif. Method: |  | H column |  |  | Dilution Factor: |  | 1
Recording Time: |  | 2016-10-08 10:18 |  |  | Sample Weight: |  | 1
Run Time (min): |  | 70.0002 |  |  | Sample Amount: |  | 1
No. | Ret.Time | Peak Name | Height | Area | Rel.Area | Amount | Type
| min |  | μRIU | μRIU*min | % | mg/L
1 | 10.712 | Glucose | 8.4995 | 2.436 | 8.9879 | 834.6859 | M *
2 | 11.4997 | Xylose | 23.9734 | 7.9515 | 29.3379 | 2866.3384 | M *
3 | 12.6142 | Arabinose | 3.2045 | 1.1764 | 4.3405 | 411.9798 | M *
4 | 16.9372 | Formic acid | 1.2671 | 0.52252 | 1.9279 | 516.3643 | M *
5 | 18.4563 | Acetic acid | 6.7744 | 2.7181 | 10.0286 | 2065.0541 | Mb*
6 | 20.1222 | Levulinic acid | 1.7763 | 0.78393 | 2.8924 | 389.1916 | bM *
7 | 41.6572 | 5-HMF | 0.53475 | 0.55597 | 2.0513 | 154.1568 | BMB
8 | 63.739 | Furfural | 7.8809 | 10.9587 | 40.4335 | 3650.7881 | BMB
Total: |  |  | 53.9108 | 27.103 | 100 | 10888.5589