## Integration
40 | 1-2
Sample Name: |  | 1-2 |  |  | Injection Volume: |  | 10
Vial Number: |  | RB1 |  |  | Channel: |  | RI_1
Sample Type: |  | unknown |  |  | Wavelength: |  | n.a.
Control Program: |  | H column(100min) |  |  | Bandwidth: |  | n.a.
Quantif. Method: |  | H column |  |  | Dilution Factor: |  | 1
Recording Time: |  | 2016-10-19 18:07 |  |  | Sample Weight: |  | 1
Run Time (min): |  | 100.0003 |  |  | Sample Amount: |  | 1
No. | Ret.Time | Peak Name | Height | Area | Rel.Area | Amount | Type
| min |  | μRIU | μRIU*min | % | mg/L
1 | 10.7555 | Glucose | 50.4768 | 13.9087 | 87.073 | 4765.7637 | M *
2 | 11.537 | Xylose | 0.412 | 0.16626 | 1.0408 | 59.9335 | M *
3 | 18.5125 | Acetic acid | 4.8522 | 1.8986 | 11.8861 | 1442.5017 | BMB
Total: |  |  | 55.741 | 15.9736 | 100 | 6268.199