## Integration
41 | 2-2
Sample Name: |  | 2-2 |  |  | Injection Volume: |  | 10
Vial Number: |  | RB2 |  |  | Channel: |  | RI_1
Sample Type: |  | unknown |  |  | Wavelength: |  | n.a.
Control Program: |  | H column(100min) |  |  | Bandwidth: |  | n.a.
Quantif. Method: |  | H column |  |  | Dilution Factor: |  | 1
Recording Time: |  | 2016-10-19 19:48 |  |  | Sample Weight: |  | 1
Run Time (min): |  | 100.0002 |  |  | Sample Amount: |  | 1
No. | Ret.Time | Peak Name | Height | Area | Rel.Area | Amount | Type
| min |  | μRIU | μRIU*min | % | mg/L
1 | 10.7535 | Glucose | 8.9401 | 2.5487 | 54.4943 | 873.2922 | M *
2 | 11.5125 | Xylose | 0.2345 | 0.10482 | 2.2412 | 37.7857 | MB*
3 | 18.51 | Acetic acid | 5.17 | 2.0235 | 43.2645 | 1537.3288 | BMB
Total: |  |  | 14.3446 | 4.6769 | 100 | 2448.4067