## Integration
42 | 3-2
Sample Name: |  | 3-2 |  |  | Injection Volume: |  | 10
Vial Number: |  | RB3 |  |  | Channel: |  | RI_1
Sample Type: |  | unknown |  |  | Wavelength: |  | n.a.
Control Program: |  | H column(100min) |  |  | Bandwidth: |  | n.a.
Quantif. Method: |  | H column |  |  | Dilution Factor: |  | 1
Recording Time: |  | 2016-10-19 21:29 |  |  | Sample Weight: |  | 1
Run Time (min): |  | 100.0002 |  |  | Sample Amount: |  | 1
No. | Ret.Time | Peak Name | Height | Area | Rel.Area | Amount | Type
| min |  | μRIU | μRIU*min | % | mg/L
1 | 10.7542 | Glucose | 60.5406 | 16.6419 | 86.5125 | 5702.299 | M *
2 | 11.5325 | Xylose | 2.0107 | 0.63055 | 3.2779 | 227.3003 | MB*
3 | 18.5102 | Acetic acid | 5.0144 | 1.964 | 10.2096 | 1492.1277 | BMB
Total: |  |  | 67.5657 | 19.2364 | 100 | 7421.727