## Integration
23 | 1-4
Sample Name: |  | 1-4 |  |  | Injection Volume: |  | 10
Vial Number: |  | RA4 |  |  | Channel: |  | RI_1
Sample Type: |  | unknown |  |  | Wavelength: |  | n.a.
Control Program: |  | H column(80min) |  |  | Bandwidth: |  | n.a.
Quantif. Method: |  | H column(RI) |  |  | Dilution Factor: |  | 1
Recording Time: |  | 2012-10-17 00:50 |  |  | Sample Weight: |  | 1
Run Time (min): |  | 80 |  |  | Sample Amount: |  | 1
No. | Ret.Time | Peak Name | Height | Area | Rel.Area | Amount | Type
| min |  | μRIU | μRIU*min | % | ppm
1 | 10.4063 | glucose | 97.9165 | 28.1421 | 68.2565 | 9325.2756 | M *
2 | 11.2962 | xylose | 27.6018 | 8.972 | 21.7608 | 3115.6204 | MB*
3 | 17.7607 | acetic acid | 10.2196 | 4.1158 | 9.9827 | 2748.0345 | BMB*
Total: |  |  | 135.7379 | 41.2299 | 100 | 15188.9305