## Integration
20 | 1-1
Sample Name: |  | 1-1 |  |  | Injection Volume: |  | 10
Vial Number: |  | RA1 |  |  | Channel: |  | RI_1
Sample Type: |  | unknown |  |  | Wavelength: |  | n.a.
Control Program: |  | H column(80min) |  |  | Bandwidth: |  | n.a.
Quantif. Method: |  | H column(RI) |  |  | Dilution Factor: |  | 1
Recording Time: |  | 2012-10-16 20:48 |  |  | Sample Weight: |  | 1
Run Time (min): |  | 80 |  |  | Sample Amount: |  | 1
No. | Ret.Time | Peak Name | Height | Area | Rel.Area | Amount | Type
| min |  | μRIU | μRIU*min | % | ppm
1 | 10.4083 | glucose | 66.2812 | 18.9596 | 79.2707 | 6282.5445 | M *
2 | 11.1235 | xylose | 2.6881 | 0.83527 | 3.4923 | 290.0575 | M *
3 | 17.768 | acetic acid | 10.2516 | 4.1227 | 17.2371 | 2752.6032 | BMB*
Total: |  |  | 79.2209 | 23.9176 | 100 | 9325.2052