## Integration
21 | 1-2
Sample Name: |  | 1-2 |  |  | Injection Volume: |  | 10
Vial Number: |  | RA2 |  |  | Channel: |  | RI_1
Sample Type: |  | unknown |  |  | Wavelength: |  | n.a.
Control Program: |  | H column(80min) |  |  | Bandwidth: |  | n.a.
Quantif. Method: |  | H column(RI) |  |  | Dilution Factor: |  | 1
Recording Time: |  | 2012-10-16 22:09 |  |  | Sample Weight: |  | 1
Run Time (min): |  | 80 |  |  | Sample Amount: |  | 1
No. | Ret.Time | Peak Name | Height | Area | Rel.Area | Amount | Type
| min |  | μRIU | μRIU*min | % | ppm
1 | 10.4 | glucose | 66.2835 | 18.9897 | 56.8816 | 6292.501 | M *
2 | 11.1132 | xylose | 2.7722 | 0.86422 | 2.5887 | 300.1109 | M *
3 | 11.7017 | n.a. | 30.4256 | 9.4226 | 28.2244 | n.a. | M *
4 | 17.758 | acetic acid | 10.2562 | 4.1081 | 12.3053 | 2742.8538 | MB*
Total: |  |  | 109.7374 | 33.3846 | 100 | 9335.4657