## Integration
31 | 3-4
Sample Name: |  | 3-4 |  |  | Injection Volume: |  | 10
Vial Number: |  | RB4 |  |  | Channel: |  | RI_1
Sample Type: |  | unknown |  |  | Wavelength: |  | n.a.
Control Program: |  | H column(80min) |  |  | Bandwidth: |  | n.a.
Quantif. Method: |  | H column(RI) |  |  | Dilution Factor: |  | 1
Recording Time: |  | 2012-10-17 11:35 |  |  | Sample Weight: |  | 1
Run Time (min): |  | 80 |  |  | Sample Amount: |  | 1
No. | Ret.Time | Peak Name | Height | Area | Rel.Area | Amount | Type
| min |  | μRIU | μRIU*min | % | ppm
1 | 7.9375 | oxalic acid | 3.1792 | 2.2045 | 6.0797 | n.a. | BM
2 | 8.717 | n.a. | 35.6932 | 12.4469 | 34.327 | n.a. | M
3 | 9.4418 | citric acid | 1.2083 | 0.29589 | 0.81603 | n.a. | Rd
4 | 10.3888 | glucose | 13.8509 | 5.1931 | 14.322 | 1720.8197 | M
5 | 11.293 | xylose | 26.431 | 9.9692 | 27.4937 | 3461.9321 | M
6 | 13.044 | n.a. | 0.83804 | 0.95649 | 2.6379 | n.a. | MB
7 | 15.1857 | n.a. | 0.038147 | 0.016643 | 0.045898 | n.a. | bMB
8 | 17.7557 | acetic acid | 10.143 | 4.076 | 11.241 | 2721.4141 | BMb
9 | 19.0287 | n.a. | 0.0040531 | 0.10188 | 0.28097 | n.a. | bMB
10 | 22.1003 | n.a. | 0.093341 | 0.1023 | 0.28213 | n.a. | BM
11 | 25.4762 | butyric | 0.95618 | 0.88345 | 2.4364 | n.a. | MB
12 | 62.5633 | n.a. | 0.023842 | 0.013527 | 0.037305 | n.a. | BMB
Total: |  |  | 92.4592 | 36.26 | 100 | 7904.1659