## Integration
29 | 3-2
Sample Name: |  | 3-2 |  |  | Injection Volume: |  | 10
Vial Number: |  | RB2 |  |  | Channel: |  | RI_1
Sample Type: |  | unknown |  |  | Wavelength: |  | n.a.
Control Program: |  | H column(80min) |  |  | Bandwidth: |  | n.a.
Quantif. Method: |  | H column(RI) |  |  | Dilution Factor: |  | 1
Recording Time: |  | 2012-10-17 08:54 |  |  | Sample Weight: |  | 1
Run Time (min): |  | 80 |  |  | Sample Amount: |  | 1
No. | Ret.Time | Peak Name | Height | Area | Rel.Area | Amount | Type
| min |  | μRIU | μRIU*min | % | ppm
1 | 10.3862 | glucose | 2.9697 | 1.0787 | 7.1931 | 357.4396 | M *
2 | 11.0825 | xylose | 1.0605 | 0.33312 | 2.2214 | 115.6806 | M *
3 | 11.7012 | n.a. | 31.2406 | 9.6472 | 64.3311 | n.a. | M *
4 | 17.7582 | acetic acid | 9.8927 | 3.9372 | 26.2545 | 2628.7427 | BMB
Total: |  |  | 45.1635 | 14.9962 | 100 | 3101.8628