## Integration
30 | 3-3
Sample Name: |  | 3-3 |  |  | Injection Volume: |  | 10
Vial Number: |  | RB3 |  |  | Channel: |  | RI_1
Sample Type: |  | unknown |  |  | Wavelength: |  | n.a.
Control Program: |  | H column(80min) |  |  | Bandwidth: |  | n.a.
Quantif. Method: |  | H column(RI) |  |  | Dilution Factor: |  | 1
Recording Time: |  | 2012-10-17 10:15 |  |  | Sample Weight: |  | 1
Run Time (min): |  | 80 |  |  | Sample Amount: |  | 1
No. | Ret.Time | Peak Name | Height | Area | Rel.Area | Amount | Type
| min |  | μRIU | μRIU*min | % | ppm
1 | 7.9492 | oxalic acid | 1.698 | 1.1831 | 3.2107 | n.a. | Ru
2 | 8.7175 | n.a. | 32.022 | 12.7327 | 34.553 | n.a. | BM
3 | 9.4502 | citric acid | 2.1629 | 0.55268 | 1.4998 | n.a. | Rd
4 | 10.3927 | glucose | 17.1057 | 6.2134 | 16.8614 | 2058.9019 | M
5 | 11.2972 | xylose | 27.7753 | 10.3804 | 28.1695 | 3604.7279 | M
6 | 13.0353 | n.a. | 0.88322 | 0.94024 | 2.5516 | n.a. | MB
7 | 15.2262 | n.a. | 0.030398 | 0.013079 | 0.035492 | n.a. | bMB
8 | 17.7585 | acetic acid | 10.361 | 4.1646 | 11.3016 | 2780.5926 | BMB
9 | 19.2895 | n.a. | 0.0026226 | 0.091976 | 0.2496 | n.a. | BMB
10 | 22.1078 | n.a. | 0.070214 | 0.061844 | 0.16783 | n.a. | BMB
11 | 25.5018 | butyric | 0.71204 | 0.51569 | 1.3994 | n.a. | bMB
Total: |  |  | 92.8234 | 36.8498 | 100 | 8444.2223