## Integration
103 | H2
Sample Name: |  | H2 |  |  | Injection Volume: |  | 10
Vial Number: |  | BE2 |  |  | Channel: |  | RI_1
Sample Type: |  | unknown |  |  | Wavelength: |  | n.a.
Control Program: |  | H column |  |  | Bandwidth: |  | n.a.
Quantif. Method: |  | H column |  |  | Dilution Factor: |  | 1
Recording Time: |  | 2014-10-06 11:35 |  |  | Sample Weight: |  | 1
Run Time (min): |  | 30.0002 |  |  | Sample Amount: |  | 1
No. | Ret.Time | Peak Name | Height | Area | Rel.Area | Amount | Type
| min |  | μRIU | μRIU*min | % | mg/L
1 | 10.35 | Glucose | 76.7219 | 19.3833 | 18.9913 | 6427.8852 | M *
2 | 11.1008 | xylose | 248.9272 | 65.6913 | 64.3625 | 23711.3223 | M *
4 | 12.1603 | Arabinose | 14.3694 | 4.1693 | 4.0849 | 1451.2541 | M *
5 | 17.7067 | Acetic acid | 23.871 | 8.6697 | 8.4943 | 6411.5854 | BMB*
6 | 19.19 | Levulinic acid | 0.43425 | 0.16271 | 0.15942 | 74.7921 | BMB*
Total: |  |  | 364.3238 | 98.0763 | 96.0924 | 38076.8391