## Integration
124 | 목화 신
Sample Name: |  | 목화 신 |  |  | Injection Volume: |  | 10
Vial Number: |  | RC2 |  |  | Channel: |  | RI_1
Sample Type: |  | unknown |  |  | Wavelength: |  | n.a.
Control Program: |  | H column(100min) |  |  | Bandwidth: |  | n.a.
Quantif. Method: |  | H column |  |  | Dilution Factor: |  | 1
Recording Time: |  | 2015-10-10 11:30 |  |  | Sample Weight: |  | 1
Run Time (min): |  | 100 |  |  | Sample Amount: |  | 1
No. | Ret.Time | Peak Name | Height | Area | Rel.Area | Amount | Type
| min |  | μRIU | μRIU*min | % | mg/L
1 | 10.3602 | Glucose | 38.7089 | 12.346 | 25.6107 | 4333.4277 | M *
2 | 11.113 | Xylose | 64.918 | 22.1546 | 45.958 | 7970.493 | M *
3 | 12.1848 | Arabinose | 4.1556 | 1.622 | 3.3647 | 564.8784 | M *
4 | 16.1853 | Formic acid | 0.90287 | 0.27244 | 0.56515 | 270.3311 | Mb*
5 | 17.7115 | Acetic acid | 7.9951 | 3.8786 | 8.0459 | 2908.3636 | bM *
6 | 19.2353 | Levulinic acid | 0.87 | 0.46599 | 0.96666 | 222.0573 | MB*
7 | 39.7887 | 5-HMF | 0.42725 | 0.51976 | 1.0782 | 142.7022 | BMB
8 | 61.098 | Furfural | 3.7224 | 6.8704 | 14.2521 | 2261.6315 | BMB*
9 | 94.8608 | 5MF | 0.034 | 0.076484 | 0.15866 | 17.0537 | BMB*
Total: |  |  | 121.7341 | 48.2062 | 100 | 18690.9384