## Integration
126 | 목화 낙
Sample Name: |  | 목화 낙 |  |  | Injection Volume: |  | 10
Vial Number: |  | RC4 |  |  | Channel: |  | RI_1
Sample Type: |  | unknown |  |  | Wavelength: |  | n.a.
Control Program: |  | H column(100min) |  |  | Bandwidth: |  | n.a.
Quantif. Method: |  | H column |  |  | Dilution Factor: |  | 1
Recording Time: |  | 2015-10-10 14:52 |  |  | Sample Weight: |  | 1
Run Time (min): |  | 100 |  |  | Sample Amount: |  | 1
No. | Ret.Time | Peak Name | Height | Area | Rel.Area | Amount | Type
| min |  | μRIU | μRIU*min | % | mg/L
1 | 10.3623 | Glucose | 32.9903 | 10.5285 | 21.4288 | 3695.493 | M *
2 | 11.0837 | Xylose | 85.8007 | 30.0381 | 61.1368 | 10806.6901 | M *
3 | 12.192 | Arabinose | 6.6291 | 2.8433 | 5.787 | 990.2068 | M *
4 | 16.0793 | Formic acid | 0.98088 | 0.37691 | 0.76713 | 373.9967 | Mb*
5 | 17.7167 | Acetic acid | 2.6705 | 1.3292 | 2.7054 | 996.706 | bM *
6 | 19.2482 | Levulinic acid | 1.3756 | 0.76845 | 1.564 | 366.1848 | M *
7 | 39.7578 | 5-HMF | 0.92275 | 1.12 | 2.2796 | 307.5108 | BMB
8 | 61.2255 | Furfural | 1.122 | 2.117 | 4.3087 | 696.8798 | BMB
9 | 95.3022 | 5MF | 0.006125 | 0.011085 | 0.022562 | 2.4716 | BMB*
Total: |  |  | 132.498 | 49.1325 | 100 | 18236.1395