## Integration
125 | 목화 유
Sample Name: |  | 목화 유 |  |  | Injection Volume: |  | 10
Vial Number: |  | RC3 |  |  | Channel: |  | RI_1
Sample Type: |  | unknown |  |  | Wavelength: |  | n.a.
Control Program: |  | H column(100min) |  |  | Bandwidth: |  | n.a.
Quantif. Method: |  | H column |  |  | Dilution Factor: |  | 1
Recording Time: |  | 2015-10-10 13:11 |  |  | Sample Weight: |  | 1
Run Time (min): |  | 100 |  |  | Sample Amount: |  | 1
No. | Ret.Time | Peak Name | Height | Area | Rel.Area | Amount | Type
| min |  | μRIU | μRIU*min | % | mg/L
1 | 10.3548 | Glucose | 16.217 | 5.3777 | 13.1248 | 1887.5539 | M *
2 | 11.1132 | Xylose | 68.0298 | 23.2903 | 56.8425 | 8379.0679 | M *
4 | 12.1838 | Arabinose | 6.448 | 2.5285 | 6.1711 | 880.5922 | M *
5 | 17.716 | Acetic acid | 5.8926 | 3.0282 | 7.3906 | 2270.6864 | M *
6 | 19.229 | Levulinic acid | 0.194 | 0.099371 | 0.24253 | 47.3528 | MB*
7 | 39.743 | 5-HMF | 0.26763 | 0.34413 | 0.83988 | 94.4819 | BMB
8 | 61.153 | Furfural | 2.2731 | 4.16 | 10.153 | 1369.4206 | BMB
9 | 94.8095 | 5MF | 0.0455 | 0.11303 | 0.27585 | 25.2013 | BMB*
Total: |  |  | 99.3676 | 38.9412 | 95.0403 | 14954.357