## Integration
56 | TEL 1
Sample Name: |  | TEL 1 |  |  | Injection Volume: |  | 10
Vial Number: |  | RD3 |  |  | Channel: |  | RI_1
Sample Type: |  | unknown |  |  | Wavelength: |  | n.a.
Control Program: |  | H column(100min) |  |  | Bandwidth: |  | n.a.
Quantif. Method: |  | H column |  |  | Dilution Factor: |  | 1
Recording Time: |  | 2015-10-20 10:54 |  |  | Sample Weight: |  | 1
Run Time (min): |  | 100 |  |  | Sample Amount: |  | 1
No. | Ret.Time | Peak Name | Height | Area | Rel.Area | Amount | Type
| min |  | μRIU | μRIU*min | % | mg/L
1 | 10.3362 | Glucose | 18.2435 | 5.7442 | 17.4102 | 2016.2216 | M *
2 | 11.0767 | Xylose | 11.4153 | 3.9164 | 11.8701 | 1408.984 | M *
4 | 12.1505 | Arabinose | 1.3816 | 0.57836 | 1.753 | 201.4218 | M *
5 | 16.2172 | Formic acid | 2.4726 | 1.1522 | 3.4923 | 1143.3197 | M *
6 | 17.684 | Acetic acid | 8.3598 | 3.9269 | 11.9019 | 2944.5481 | M *
7 | 19.1965 | Levulinic acid | 5.562 | 2.937 | 8.9017 | 1399.5539 | MB*
8 | 39.6815 | 5-HMF | 0.50762 | 0.66525 | 2.0163 | 182.6484 | BMB
9 | 60.913 | Furfural | 7.1602 | 12.7492 | 38.6415 | 4196.8505 | BMB
10 | 94.7493 | 5MF | 0.0875 | 0.20067 | 0.60822 | 44.7442 | BMB*
Total: |  |  | 55.1901 | 31.8702 | 96.5952 | 13538.2921