## Integration
57 | TEL 2
Sample Name: |  | TEL 2 |  |  | Injection Volume: |  | 10
Vial Number: |  | RD4 |  |  | Channel: |  | RI_1
Sample Type: |  | unknown |  |  | Wavelength: |  | n.a.
Control Program: |  | H column(100min) |  |  | Bandwidth: |  | n.a.
Quantif. Method: |  | H column |  |  | Dilution Factor: |  | 1
Recording Time: |  | 2015-10-20 12:35 |  |  | Sample Weight: |  | 1
Run Time (min): |  | 100 |  |  | Sample Amount: |  | 1
No. | Ret.Time | Peak Name | Height | Area | Rel.Area | Amount | Type
| min |  | μRIU | μRIU*min | % | mg/L
1 | 10.3348 | Glucose | 15.2784 | 4.7741 | 16.043 | 1675.7049 | M *
2 | 11.0482 | Xylose | 23.233 | 7.8307 | 26.3143 | 2817.2104 | M *
3 | 12.1502 | Arabinose | 1.9378 | 0.89137 | 2.9954 | 310.4308 | M *
4 | 16.2225 | Formic acid | 3.77 | 1.736 | 5.8336 | 1722.5565 | M *
5 | 17.6835 | Acetic acid | 2.924 | 1.3318 | 4.4755 | 998.6717 | M *
6 | 19.1887 | Levulinic acid | 12.6768 | 6.733 | 22.6258 | 3208.4588 | MB*
7 | 39.6918 | 5-HMF | 0.88087 | 1.1113 | 3.7344 | 305.1103 | BMB
8 | 61.0413 | Furfural | 3.0543 | 5.2765 | 17.7312 | 1736.9447 | BMB
9 | 95.0887 | 5MF | 0.03025 | 0.073448 | 0.24682 | 16.3766 | BMB*
Total: |  |  | 63.7852 | 29.7582 | 100 | 12791.4648